## Instructions
How to use
1. Update sheet names to sample/stock name
2. Delete the component sheets that you don’t need
3. Order the sheets in the order of liquid addition.
4. In the Protocol sheet, fill in the labware/instruments info.
5. In the Component sheets, enter target concentrations.
6. Open automation.ipynb and run the protocol

## Protocol
wellplate | wellplate_slot | volume per well (μl)
nest_96_wellplate_200ul_flat | 2 | 200
pipette_mount | pipette_name | tip_rack_1 | tip_rack_slot_1 | tip_rack_2 | tip_rack_slot_2 | tip_rack_3 | tip_rack_slot_3
left | p300_multi_gen2 | opentrons_96_tiprack_300ul | 1
right | p20_multi_gen2 | opentrons_96_filtertiprack_20ul | 3 | opentrons_96_tiprack_20ul | 6
component | stock conc (μM) | reservoir_name | reservoir_well | reservoir_slot | pipette_mount | delay_mins | change_tips | aspirate_height | dispense_height | aspirate_speed | dispense_speed | mix_repetitions | mixing_volume | mixing_aspirate_speed | mixing_dispense_speed | touch_tip | touch_tip_speed | blow_out | blow_out_height | blow_out_speed
CB7-BC |  | nest_12_reservoir_15ml | A3 | 5 | right | 0 | Before every aspirate | 5 | 2 | 7.6 | 7.6 | 0 | 0 | 0 | 0 | yes | 60 | yes | 6.5 | 7.6
Cadaverine |  | nest_12_reservoir_15ml | A4 | 5 | right | 0 | Before every aspirate | 5 | 2 | 7.6 | 7.6 | 0 | 0 | 0 | 0 | yes | 60 | yes | 6.5 | 7.6
water |  | nest_12_reservoir_15ml | A1,A2 | 5 | left | 0 | Before every aspirate | 5 | 2 | 94 | 94 | 6 | 100 | 300 | 300 | yes | 60 | yes | 6.5 | 94

## OT Options
Opentrons Options
Pipettes | Tipracks | Wellplates | Reservoirs/Tuberacks
p20_single_gen2 | opentrons_96_tiprack_10ul | corning_96_wellplate_360ul_flat | opentrons_1_reservoir_300ml
p300_single_gen2 | opentrons_96_tiprack_20ul | corning_96_wellplate_200ul_flat | opentrons_4_reservoir_130ml
p1000_single_gen2 | opentrons_96_tiprack_50ul | corning_96_wellplate_200ul_v_bottom | opentrons_4_reservoir_300ml
p300_multi_gen2 | opentrons_96_tiprack_200ul | corning_96_wellplate_360ul_flat | opentrons_6_reservoir_195ml
p20_multi_gen2 | opentrons_96_tiprack_300ul | corning_96_wellplate_360ul_v_bottom | opentrons_6_reservoir_300ml
p10_single | opentrons_96_tiprack_1000ul | corning_96_wellplate_655ul_flat | opentrons_10_reservoir_300ml
p10_multi | opentrons_96_filtertiprack_10ul | corning_96_wellplate_655ul_v_bottom | opentrons_12_reservoir_300ml
p50_single | opentrons_96_filtertiprack_20ul | eppendorf_96_wellplate_350ul_flat | opentrons_1_reusable_reservoir_195ml
p50_multi | opentrons_96_filtertiprack_50ul | eppendorf_96_wellplate_500ul_flat | opentrons_1_reusable_reservoir_300ml
p300_single | opentrons_96_filtertiprack_200ul | greiner_96_wellplate_200ul_flat | opentrons_4_reusable_reservoir_130ml
p300_multi | opentrons_96_filtertiprack_1000ul | greiner_96_wellplate_200ul_v_bottom | opentrons_4_reusable_reservoir_300ml
p1000_single |  | greiner_96_wellplate_300ul_flat | opentrons_6_reusable_reservoir_195ml
|  | greiner_96_wellplate_300ul_v_bottom | opentrons_6_reusable_reservoir_300ml
|  | greiner_96_wellplate_600ul_flat | opentrons_10_reusable_reservoir_300ml
|  | greiner_96_wellplate_600ul_v_bottom | opentrons_12_reusable_reservoir_300ml
|  | nest_96_wellplate_100ul_pcr_full_skirt | nest_12_reservoir_15ml
|  | nest_96_wellplate_100ul_pcr_half_skirt | nest_8_reservoir_25ml
|  | nest_96_wellplate_200ul_flat | nest_1_reservoir_195ml
|  | nest_96_wellplate_200ul_v_bottom | nest_1_reservoir_300ml
|  | nest_96_wellplate_1.5ml_deep | nest_4_reservoir_130ml
|  | nest_96_wellplate_2ml_deep | nest_4_reservoir_300ml
|  | opentrons_96_aluminumblock_generic_pcr_strip_200ul | nest_6_reservoir_195ml
|  | opentrons_96_aluminumblock_nest_wellplate_100ul | nest_6_reservoir_300ml
|  | opentrons_96_aluminumblock_nest_wellplate_100ul_with_adapter | nest_10_reservoir_300ml
|  | opentrons_96_aluminumblock_nest_wellplate_100ul_skirted | nest_12_reservoir_300ml
|  | opentrons_96_aluminumblock_nest_wellplate_200ul | opentrons_24_tuberack_nest_1.5ml_snapcap
|  | opentrons_96_aluminumblock_nest_wellplate_200ul_with_adapter | opentrons_24_tuberack_nest_0.5ml_snapcap
|  | opentrons_96_aluminumblock_nest_wellplate_300ul | opentrons_24_tuberack_eppendorf_2ml_safelock_snapcap
|  | opentrons_96_aluminumblock_nest_wellplate_300ul_with_adapter | opentrons_24_tuberack_1.5ml_safelock_snapcap
|  | opentrons_96_aluminumblock_nest_wellplate_400ul | opentrons_15_tuberack_nest_15ml_conical
|  | opentrons_96_aluminumblock_nest_wellplate_400ul_with_adapter | opentrons_10_tuberack_nest_1.5ml_snapcap
|  | opentrons_96_aluminumblock_nest_wellplate_400ul_with_spacer | opentrons_6_tuberack_nest_50ml_conical
|  | opentrons_96_aluminumblock_nest_wellplate_600ul | opentrons_4_tuberack_nest_15ml_conical
|  | opentrons_96_aluminumblock_nest_wellplate_600ul_with_adapter | opentrons_4_tuberack_nest_1.5ml_snapcap
|  | opentrons_96_aluminumblock_nest_wellplate_700ul | opentrons_4_tuberack_15ml_falcon
|  | opentrons_96_aluminumblock_nest_wellplate_700ul_with_adapter | opentrons_2_tuberack_15ml_falcon
|  | opentrons_96_aluminumblock_nest_wellplate_1000ul | opentrons_2_tuberack_nest_0.5ml_snapcap
|  | opentrons_96_aluminumblock_nest_wellplate_1000ul_with_adapter | opentrons_2_tuberack_nest_1.5ml_snapcap
opentrons_1_tuberack_15ml_falcon
opentrons_1_tuberack_nest_50ml_conical
opentrons_1_tuberack_15_50ml
opentrons_1_tuberack_50ml_apt
opentrons_1_tuberack_15ml_apt

## CB7-BC
Target Concentration (μM)
Column1 | 1 | 2 | 3 | 4 | 5 | 6 | 7 | 8 | 9 | 10 | 11 | 12
A | 1.3 | 1.3 | 1.3 | 1.3 | 1.3 | 1.3 | 1.3 | 1.3 | 1.3 | 1.3 | 1.3 | 1.3
B | 1.3 | 1.3 | 1.3 | 1.3 | 1.3 | 1.3 | 1.3 | 1.3 | 1.3 | 1.3 | 1.3 | 1.3
C | 1.3 | 1.3 | 1.3 | 1.3 | 1.3 | 1.3 | 1.3 | 1.3 | 1.3 | 1.3 | 1.3 | 1.3
D | 1.3 | 1.3 | 1.3 | 1.3 | 1.3 | 1.3 | 1.3 | 1.3 | 1.3 | 1.3 | 1.3 | 1.3
E | 1.3 | 1.3 | 1.3 | 1.3 | 1.3 | 1.3 | 1.3 | 1.3 | 1.3 | 1.3 | 1.3 | 1.3
F | 1.3 | 1.3 | 1.3 | 1.3 | 1.3 | 1.3 | 1.3 | 1.3 | 1.3 | 1.3 | 1.3 | 1.3
G | 1.3 | 1.3 | 1.3 | 1.3 | 1.3 | 1.3 | 1.3 | 1.3 | 1.3 | 1.3 | 1.3 | 1.3
H | 1.3 | 1.3 | 1.3 | 1.3 | 1.3 | 1.3 | 1.3 | 1.3 | 1.3 | 1.3 | 1.3 | 1.3
Stock conc (μM) | 13
target volume (μl) | 200
Volumes Required (μl)
Column1 | 1 | 2 | 3 | 4 | 5 | 6 | 7 | 8 | 9 | 10 | 11 | 12
A | 20 | 20 | 20 | 20 | 20 | 20 | 20 | 20 | 20 | 20 | 20 | 20
B | 20 | 20 | 20 | 20 | 20 | 20 | 20 | 20 | 20 | 20 | 20 | 20
C | 20 | 20 | 20 | 20 | 20 | 20 | 20 | 20 | 20 | 20 | 20 | 20
D | 20 | 20 | 20 | 20 | 20 | 20 | 20 | 20 | 20 | 20 | 20 | 20
E | 20 | 20 | 20 | 20 | 20 | 20 | 20 | 20 | 20 | 20 | 20 | 20
F | 20 | 20 | 20 | 20 | 20 | 20 | 20 | 20 | 20 | 20 | 20 | 20
G | 20 | 20 | 20 | 20 | 20 | 20 | 20 | 20 | 20 | 20 | 20 | 20
H | 20 | 20 | 20 | 20 | 20 | 20 | 20 | 20 | 20 | 20 | 20 | 20

## Cadaverine
Target Concentration (μM)
Column1 | 1 | 2 | 3 | 4 | 5 | 6 | 7 | 8 | 9 | 10 | 11 | 12
A | 0 | 2 | 6 | 10 | 12 | 15 | 17 | 20 | 23 | 25 | 27 | 29
B | 0 | 2 | 6 | 10 | 12 | 15 | 17 | 20 | 23 | 25 | 27 | 29
C | 0 | 2 | 6 | 10 | 12 | 15 | 17 | 20 | 23 | 25 | 27 | 29
D | 0 | 2 | 6 | 10 | 12 | 15 | 17 | 20 | 23 | 25 | 27 | 29
E | 0 | 2 | 6 | 10 | 12 | 15 | 17 | 20 | 23 | 25 | 27 | 29
F | 0 | 2 | 6 | 10 | 12 | 15 | 17 | 20 | 23 | 25 | 27 | 29
G | 0 | 2 | 6 | 10 | 12 | 15 | 17 | 20 | 23 | 25 | 27 | 29
H | 0 | 2 | 6 | 10 | 12 | 15 | 17 | 20 | 23 | 25 | 27 | 29
Stock conc (μM) | 394.4032
target volume (μl) | 200
Volumes Required (μl)
Column1 | 1 | 2 | 3 | 4 | 5 | 6 | 7 | 8 | 9 | 10 | 11 | 12
A | 0 | 1.0142 | 3.0426 | 5.071 | 6.0851 | 7.6064 | 8.6206 | 10.1419 | 11.6632 | 12.6774 | 13.6916 | 14.7058
B | 0 | 1.0142 | 3.0426 | 5.071 | 6.0851 | 7.6064 | 8.6206 | 10.1419 | 11.6632 | 12.6774 | 13.6916 | 14.7058
C | 0 | 1.0142 | 3.0426 | 5.071 | 6.0851 | 7.6064 | 8.6206 | 10.1419 | 11.6632 | 12.6774 | 13.6916 | 14.7058
D | 0 | 1.0142 | 3.0426 | 5.071 | 6.0851 | 7.6064 | 8.6206 | 10.1419 | 11.6632 | 12.6774 | 13.6916 | 14.7058
E | 0 | 1.0142 | 3.0426 | 5.071 | 6.0851 | 7.6064 | 8.6206 | 10.1419 | 11.6632 | 12.6774 | 13.6916 | 14.7058
F | 0 | 1.0142 | 3.0426 | 5.071 | 6.0851 | 7.6064 | 8.6206 | 10.1419 | 11.6632 | 12.6774 | 13.6916 | 14.7058
G | 0 | 1.0142 | 3.0426 | 5.071 | 6.0851 | 7.6064 | 8.6206 | 10.1419 | 11.6632 | 12.6774 | 13.6916 | 14.7058
H | 0 | 1.0142 | 3.0426 | 5.071 | 6.0851 | 7.6064 | 8.6206 | 10.1419 | 11.6632 | 12.6774 | 13.6916 | 14.7058

## water
Total component volumes (μl)
Column1 | 1 | 2 | 3 | 4 | 5 | 6 | 7 | 8 | 9 | 10 | 11 | 12
A | 20 | 21.0142 | 23.0426 | 25.071 | 26.0851 | 27.6064 | 28.6206 | 30.1419 | 31.6632 | 32.6774 | 33.6916 | 34.7058
B | 20 | 21.0142 | 23.0426 | 25.071 | 26.0851 | 27.6064 | 28.6206 | 30.1419 | 31.6632 | 32.6774 | 33.6916 | 34.7058
C | 20 | 21.0142 | 23.0426 | 25.071 | 26.0851 | 27.6064 | 28.6206 | 30.1419 | 31.6632 | 32.6774 | 33.6916 | 34.7058
D | 20 | 21.0142 | 23.0426 | 25.071 | 26.0851 | 27.6064 | 28.6206 | 30.1419 | 31.6632 | 32.6774 | 33.6916 | 34.7058
E | 20 | 21.0142 | 23.0426 | 25.071 | 26.0851 | 27.6064 | 28.6206 | 30.1419 | 31.6632 | 32.6774 | 33.6916 | 34.7058
F | 20 | 21.0142 | 23.0426 | 25.071 | 26.0851 | 27.6064 | 28.6206 | 30.1419 | 31.6632 | 32.6774 | 33.6916 | 34.7058
G | 20 | 21.0142 | 23.0426 | 25.071 | 26.0851 | 27.6064 | 28.6206 | 30.1419 | 31.6632 | 32.6774 | 33.6916 | 34.7058
H | 20 | 21.0142 | 23.0426 | 25.071 | 26.0851 | 27.6064 | 28.6206 | 30.1419 | 31.6632 | 32.6774 | 33.6916 | 34.7058
Total volume | 200
buffer volumes (μl)
Column1 | 1 | 2 | 3 | 4 | 5 | 6 | 7 | 8 | 9 | 10 | 11 | 12
A | 180 | 178.9858 | 176.9574 | 174.929 | 173.9149 | 172.3936 | 171.3794 | 169.8581 | 168.3368 | 167.3226 | 166.3084 | 165.2942
B | 180 | 178.9858 | 176.9574 | 174.929 | 173.9149 | 172.3936 | 171.3794 | 169.8581 | 168.3368 | 167.3226 | 166.3084 | 165.2942
C | 180 | 178.9858 | 176.9574 | 174.929 | 173.9149 | 172.3936 | 171.3794 | 169.8581 | 168.3368 | 167.3226 | 166.3084 | 165.2942
D | 180 | 178.9858 | 176.9574 | 174.929 | 173.9149 | 172.3936 | 171.3794 | 169.8581 | 168.3368 | 167.3226 | 166.3084 | 165.2942
E | 180 | 178.9858 | 176.9574 | 174.929 | 173.9149 | 172.3936 | 171.3794 | 169.8581 | 168.3368 | 167.3226 | 166.3084 | 165.2942
F | 180 | 178.9858 | 176.9574 | 174.929 | 173.9149 | 172.3936 | 171.3794 | 169.8581 | 168.3368 | 167.3226 | 166.3084 | 165.2942
G | 180 | 178.9858 | 176.9574 | 174.929 | 173.9149 | 172.3936 | 171.3794 | 169.8581 | 168.3368 | 167.3226 | 166.3084 | 165.2942
H | 180 | 178.9858 | 176.9574 | 174.929 | 173.9149 | 172.3936 | 171.3794 | 169.8581 | 168.3368 | 167.3226 | 166.3084 | 165.2942